## user_interface
You can only manipulate / fill in green boxes.
STEP 1 | Material under study: | packaging - solid board box | drop down
STEP 2 | QSin / QP = | 1 | drop down
STEP 3 | Quantity under study = | 1000 | kg
| A = | 0.2
| R1 = | 0.47
Quantity under study
|  |  | 1000 | kg
STEP 4 | Please quantify the (process) vectors of your foreground system per kilogram of output. Else default amounts are used. Inputs are negative.
| EV = | Erecycling = | ECFF = | Epaper =
| Primary / virgin pulp production | Secondary / recycling pulp production | mixed pulp production | Final paper production
| -3 | 0 | -2.718 | 0 | kg wood
| 1 | 1 | 1 | -1.6 | kg pulp
| 0 | -2 | -0.188 | 0 | kg recycled paper
| 0 | 0 | 0 | 1 | kg paper
| -15 | -5 | -14.06 | -3 | kWh energy
| -20 | -10 | -19.06 | -5 | m³ water
| -0.2 | -0.1 | -0.1906 | 0 | kg chemical
| 0 | 0 | 0 | -0.5 | kg starch
| 0.0008 | 0.0006 | 0.0007812 | 0.0005 | kg PM emissions
| 0.009 | 0.007 | 0.008812 | 0.002 | kg CO2 emissions to air
| 19 | 9 | 18.06 | 2.5 | m³ waste water emissions to water
| 5 | 0.5 | 4.577 | 5 | kg residues / sludge
| 0 | 0 | 0 | 0 | kg crude oil
| 0 | 0 | 0 | 0 | kg biomass
RESULT |  | 136.5041 | Climate change [kg CO2 eq]
| life cycle impacts | 0.85668 | Human health [DALY]
| h = Q x g | 148.0902 | Resource use, fossil [MJ]
| (indicator vector) | 95799.4648 | Water use [m³]

## calc
A = | 0.2
R1 = | 0.47
QSin / QP = | 1
|  | foreground system |  |  |  | background system
|  | EV = | Erecycling = | ECFF = | Epaper =
|  | Primary / virgin pulp production | Secondary / recycling pulp production | mixed pulp production | final paper production | wood production | recycled paper production | energy production | water production | chemical production | starch production
|  | -3 | 0 | -2.718 | 0 | 1 | 0 | 0 | 0 | 0 | 0 | kg wood | Technosphere A
|  | 1 | 1 | 1 | -1.6 | 0 | 0 | 0 | 0 | 0 | 0 | kg pulp
|  | 0 | -2 | -0.188 | 0 | 0 | 1 | 0 | 0 | 0 | 0 | kg recycled paper
|  | 0 | 0 | 0 | 1 | -0.006 | 0 | -0.008 | -0.005 | -0.003 | -0.008 | kg paper
|  | -15 | -5 | -14.06 | -3 | -10 | -3 | 10 | -0.3 | -25 | -25 | kWh energy
|  | -20 | -10 | -19.06 | -5 | -10 | -0.5 | -0.5 | 1 | -5 | -5 | m³ water
|  | -0.2 | -0.1 | -0.1906 | 0 | 0 | 0 | 0 | 0 | 1 | 0 | kg chemical
|  | 0 | 0 | 0 | -0.5 | 0 | 0 | 0 | 0 | 0 | 1 | kg starch
|  | 0.0008 | 0.0006 | 0.0007812 | 0.0005 | 0.01 | 0 | 0.05 | 0 | 0 | 0 | kg PM emissions | Biosphere B
|  | 0.009 | 0.007 | 0.008812 | 0.002 | 0 | 0 | 0.5 | 0 | 0 | 0 | kg CO2 emissions to air
|  | 19 | 9 | 18.06 | 2.5 | 0 | 0 | 0.5 | 0 | 5 | 5 | m³ waste water
|  | 5 | 0.5 | 4.577 | 5 | 0 | 0 | 0 | 0 | 0 | 0 | kg residues / sludge
|  | 0 | 0 | 0 | 0 | 0 | 0 | -5 | 0 | -0.5 | 0 | kg crude oil
|  | 0 | 0 | 0 | 0 | -1.3 | 0 | 0 | 0 | -0.5 | -3 | kg biomass
| 0 | kg wood |  | 0.25954 | 2.1818 | 0.021764 | 3.7153 | 0.0039605 | 0.019765 | 0.20898 | 0.22756
| 0 | kg pulp |  | 0.16221 | 0.7386 | 0.013602 | 2.3221 | 0.0024753 | 0.012353 | 0.13061 | 0.14222
| 0 | kg recycled paper |  | 1.7054 | 5.93 | 0.059154 | 10.0982 | 0.010765 | 0.05372 | 0.56801 | 0.6185
demand vector f = | 1000 | kg paper product | inverted | 0.048794 | 0.41017 | 1.0041 | 0.69848 | 0.00074457 | 0.0037157 | 0.039288 | 0.042781
| 0 | kWh energy | Technosphere A-1 | 3.213 | 14.7881 | 0.47855 | 27.1005 | 0.13041 | 0.17463 | 4.2147 | 4.3502
| 0 | m³ water |  | 25.0961 | 116.1024 | 1.8704 | 206.6509 | 0.27105 | 2.1146 | 17.969 | 19.0023
| 0 | kg chemical |  | 0.049469 | 0.41584 | 0.0041482 | 0.70814 | 0.00075487 | 0.0037671 | 1.0398 | 0.043372
| 0 | kg starch |  | 0.081107 | 0.3693 | 0.0068012 | 1.161 | 0.0012376 | 0.0061764 | 0.065306 | 1.0711
| 3715.296 | mixed pulp production
| 2322.06 | final paper production
scaling vector | 10098.1746 | wood production
s = A-1 x f | 698.4757 | recycled paper production |  |  | PM | CO2 | waste water | residues | crude oil | biomass
| 27100.482 | energy production |  |  | 0.00043 | 0.01 | 0 | 0 | 0 | 0 | Climate change [kg CO2 eq]
| 206650.8952 | water production |  | characterization matrix | 0.0001 | 1e-05 | 6e-06 | 0 | 0 | 0 | Human health [DALY]
| 708.1354 | chemical production |  | Q = | 0 | 0 | 0 | 6e-05 | -0.00099 | -0.0007 | Resource use, fossil [MJ]
| 1161.03 | starch production |  |  | 0 | 0 | 1 | 0 | 0 | 0 | Water use [m³]
| 1460.0693 | kg PM emissions
| 13587.6243 | kg CO2 emissions to air
inventory vector | 95799.4648 | m³ waste water emissions to water
g = B x s | 28615.2101 | kg residues / sludge
| -135856.4779 | kg crude oil
| -16964.7848 | kg biomass
| 136.5041 | Climate change [kg CO2 eq]
indicator vector | 0.85668 | Human health [DALY]
h = Q x g | 148.0902 | Resource use, fossil [MJ]
| 95799.4648 | Water use [m³]

## Annex_C__default
MATERIAL | A | R1 | EV = | Erecycling = | Epaper =
graphic paper | 0.5 | 0.21 | Primary / virgin pulp production | Secondary / recycling pulp production | Final paper production
packaging - corrugated - pads/box/inserts | 0.2 | 0.88 | -3 | 0 | 0 | kg wood
packaging - paper sack | 0.2 | 0 | 1 | 1 | -1.6 | kg pulp
packaging - paper bag | 0.2 | 0 | 0 | -2 | 0 | kg recycled paper
packaging - carton board/inserts | 0.2 | 0.47 | 0 | 0 | 1 | kg paper
packaging - solid board box | 0.2 | 0.47 | -15 | -5 | -3 | kWh energy
packaging - solid board box - bleached | 0.2 | 0.47 | -20 | -10 | -5 | m³ water
packaging - liquid beverage carton | 0.2 | 0 | -0.2 | -0.1 | 0 | kg chemical
tissue paper | 0.5 | 0.25 | 0 | 0 | -0.5 | kg starch
|  |  | 0.0008 | 0.0006 | 0.0005 | kg PM emissions
|  |  | 0.009 | 0.007 | 0.002 | kg CO2 emissions to air
|  |  | 19 | 9 | 2.5 | m³ waste water emissions to water
|  |  | 5 | 0.5 | 5 | kg residues / sludge
|  |  | 0 | 0 | 0 | kg crude oil
|  |  | 0 | 0 | 0 | kg biomass